## Sheet1
Servo	Position 1 PWM	Position 2 PWM	Position 1 Angle	Position 2 Angle	Slope (pwm/deg)	Center PWM Val	Calculated Angle at Center PWM Value	PWM val for negative max servo angle from center	PWM val for max servo angle from center	Range	Direction	Link Description
1	276	466	0	90	2.11	306	14.21	116.00	496.00	380.0	1	Right front lower leg	Values in bold used for servo configuration
2	316	110	0	-90	2.29	306	-4.37	100.00	512.00	412.0	1	Right front upper leg
3	333	428	0	-45	-2.11	306	12.79	496.00	116.00	380.0	-1	Right front hip
4	266	456	0	90	2.11	306	18.95	116.00	496.00	380.0	1	Right back lower leg
5	326	136	0	-90	2.11	306	-9.47	116.00	496.00	380.0	1	Right back upper leg
6	332	232	0	-45	2.22	306	-11.70	106.00	506.00	400.0	1	Right back hip
7	166	366	-90	0	2.22	306	-27.00	106.00	506.00	400.0	1	Left back lower leg
8	296	484	0	90	2.09	306	4.79	118.00	494.00	376.0	1	Left back upper leg
9	310	416	0	-45	-2.36	306	1.70	518.00	94.00	424.0	-1	Left back hip
10	176	356	-90	0	2.00	306	-25.00	126.00	486.00	360.0	1	Left front lower leg
11	276	466	0	90	2.11	306	14.21	116.00	496.00	380.0	1	Left front upper leg
12	260	163	0	-45	2.16	306	21.34	112.00	500.00	388.0	1	Left front hip

Max Permissible Servo Angle, deg	90